## BOM (hidden)
Category | Value | Package | Vendor | Part Number | Board Designation | Quantity | Unit Price | Unit Cost
Actuator | Pump |  | AdaFruit | 1150 |  | 1 | 24.95 | 24.95
Capacitor | 0.33uF | C0805 | Digikey | 445-7541-1-ND | C1 | 1 | 0.19 | 0.19
Capacitor | 0.1uF | C0805 | Digikey | 445-7534-1-ND | C2,C8 | 2 | 0.1 | 0.2
Capacitor | 100pF | C0805 | Digikey | 445-6951-1-ND | C3 | 1 | 0.12 | 0.12
Capacitor | 18pF | C0805 | Digikey | 1276-1107-1-ND | C4,C5 | 2 | 0.1 | 0.2
Capacitor | 1uF | C0805 | Digikey | 445-1358-1-ND | C6,C7 | 2 | 0.13 | 0.26
Capacitor | 0.01uF | C0805 | Digikey | 445-6947-1-ND | C9 | 1 | 0.32 | 0.32
Connector | 4-pin Sensor | MOLEX-1X4_LOCK | Digikey | WM4202-ND | Chirp, Temp, Light | 3 | 0.37 | 1.11
Connector | 2-pin Sensor | MOLEX-1X2_LOCK | Digikey | WM4200-ND | RESERVOIR_LEVEL | 1 | 0.2 | 0.2
Connector | Screw Terminal | 3.5mm 2-pin | Digikey | 277-1706-ND | GROWLIGHT, PUMP | 2 | 0.4 | 0.8
Connector | USB | USB-MINIB-5PIN | Digikey | 670-1190-1-ND | JP1 | 1 | 0.97 | 0.97
Connector | Barrel Jack | MICROSD | Digikey | CP-202A-ND | J1 | 1 | 0.93 | 0.93
Crystal | XTAL | 2-SMD | Digikey | 644-1037-1-ND | X1 | 1 | 0.68 | 0.68
Diode | 50V, 1A | DO-214AC | Digikey | S1AFSCT-ND | D1, D2 | 2 | 0.25 | 0.5
Header |  |  | Digikey | S1012EC-40-ND | VCC, +12V, GND, J2, J3 | 1 | 0.56 | 0.56
LED | Green | LED0805 | Digikey | 732-4986-1-ND | LED7,LED8 | 2 | 0.29 | 0.58
LED | Blue | LED0805 | Digikey | 732-4982-1-ND | LED3,LED4,LED5,LED6 | 4 | 0.29 | 1.16
LED | Red | LED0805 | Digikey | 732-4984-1-ND | LED1,LED2 | 2 | 0.29 | 0.58
Microprocessor | ATMEGA32U4 | TQFP44 | Digikey | ATMEGA32U4-AURCT-ND | U1 | 1 | 6.77 | 6.77
PFET | MOSFET | SOT-523 | Digikey | DMG1013T-7DICT-ND | Q1,Q2 | 2 | 0.31 | 0.62
Power | V-Regulator | TO-220-3 | Digikey | LM7805CT-ND | IC1 | 1 | 0.67 | 0.67
Power | Heat Sink | TO-220-3 | Digikey | HS198-ND | IC1 | 1 | 0.27 | 0.27
Power | Wall Jack |  | Digikey | T1127-P5-ND |  | 1 | 9.9 | 9.9
Relay | Relay | ORWH_RELAY | Digikey | PB1321-ND | U$2 | 1 | 1.16 | 1.16
Resistor | 10MΩ | R0805 | Digikey | P10MACT-ND | R3 | 1 | 0.1 | 0.1
Resistor | 10kΩ | R0805 | Digikey | P10.0KCCT-ND | R4,R5 | 2 | 0.1 | 0.2
Resistor | 22Ω | R0805 | Digikey | P22.0CCT-ND | R1,R2 | 2 | 0.1 | 0.2
Resistor | 150Ω | R0805 | Digikey | P150ACT-ND | R6,R7,R12,R13 | 4 | 0.1 | 0.4
Resistor | 100Ω | R0805 | Digikey | P100CCT-ND | R8,R9,R10,R11 | 4 | 0.1 | 0.4
Sensor | CHIRP | Breakout Board | AdaFruit | 1965 |  | 1 | 15 | 15
Sensor | MCP9808 | Breakout Board | AdaFruit | 1782 |  | 1 | 4.95 | 4.95
Sensor | TSL2561 | Breakout Board | AdaFruit | 439 |  | 1 | 5.95 | 5.95
Test | TPTP16SQ | Test | Digikey | A106144CT-ND | TP1-TP23 | 25 | 0.228 | 5.7
[6 empty] | Cost for 1 Board |  | 86.6
|  |  |  | COPY OF DIGIKEY CART | http://www.digikey.com/short/731md9
|  |  |  | COPY OF ADAFRUIT CART | http://www.adafruit.com/index.php?main_page=wishlist&hash=7df99bd52f55a73eab80bac815c209ef

## BOM (FINAL)
Category | Value | Package | Vendor | Part Number | Board Designation | Quantity | Unit Price | Total Cost | Changed
Capacitor | 0.01uF | C0805 | Digikey | 445-6947-1-ND | C9 | 1 | 0.32 | 0.32 | no
LED | Green | LED0805 | Digikey | 732-4986-1-ND | LED7,LED8 | 2 | 0.29 | 0.58 | no
LED | Blue | LED0805 | Digikey | 732-4982-1-ND | LED3,LED4,LED5,LED6 | 4 | 0.29 | 1.16 | no
LED | Red | LED0805 | Digikey | 732-4984-1-ND | LED1,LED2 | 2 | 0.29 | 0.58 | no
Resistor | 22Ω | R0805 | Digikey | P22.0CCT-ND | R1,R2 | 2 | 0.1 | 0.2
Test | TPTP16SQ | Test | Digikey | A106144CT-ND | TP1-TP23 | 25 | 0.228 | 5.7
[6 empty] | Total Cost |  | 8.54
[6 empty] | Cost for 1 Board |  | Figure It Out
COPY OF DIGIKEY CART

## Sheet1 (hidden)
|  | AVCC | GND | AREF | T | S | T | P | I | N | GND | VCC
|  | 44 | 43 | 42 | 41 | 40 | 39 | 38 | 37 | 36 | 35 | 34
| 1 | E6 |  |  | F0 | F1 | F4 | F5 | F6 | F7 |  | E2 | 33 | LIGHT
UVCC | 2 | [10 empty] | C7 | 32 | LT_DRV
D- | 3 | [10 empty] | C6 | 31
D+ | 4 | [10 empty] | B6 | 30
UGND | 5 | [10 empty] | B5 | 29
UCAP | 6 | [10 empty] | B4 | 28 | MTR
VBUS | 7 | [10 empty] | D7 | 27 | MTR_DRV
chirp | 8 | B0 | [9 empty] | D6 | 26 | STARTUP
SCK | 9 | [10 empty] | D4 | 25 | res
MOSI | 10 | [11 empty] | 24 | AVCC
MISO | 11 | B7 | [8 empty] | D3 | D5 | 23 | GND | bar: F7
|  | 12 | 13 | 14 | 15 | 16 | 17 | 18 | 19 | 20 | 21 | 22
|  | temp | /RESET | VCC | GND | XTAL2 | XTAL1 | SCL | SDA | lux | res-rec | ressend

## Sheet2 (hidden)
PIN NO | PIN | FUNCTION | DEVICE
8 | B0 |  | CHIRP_IND
28 | B4
29 | B5
30 | B6
12 | B7 |  | TEMP_IND
31 | C6
32 | C7
20 | D2 |  | LUX_IND
21 | D3 |  | RES-REC
25 | D4 |  | RES_IND
22 | D5 |  | RES_SEND
26 | D6
27 | D7
33 | E2
1 | E6
41 | F0
40 | F1
39 | F4
38 | F5
37 | F6
36 | F7

## Power Board
Category | Value | Package | Vendor | Part Number | Board Designation | Board | Quantity | Unit Price | Unit Cost | Checked
Resistor | 150 Ohm | R0805 | Digikey | RMCF0805JT150RCT-ND | R1,R2, R4 | GreenHouse | 3 | 0.1 | 0.3 | yes
Resistor | 1k | R0805 | Digikey | RC0805JR-071KL | R3,R7,R9,R12,R14,R15 | GreenHouse | 6 | 0.1 | 0.6 | yes
Resistor | 240 Ohm | R0805 | Digikey | RMCF0805JT240RCT-ND | R8,R11 | GreenHouse | 2 | 0.1 | 0.2 | yes
Resistor | 3k | R0805 | Digikey | RMCF0805JT3K00CT-ND | R13 | GreenHouse | 1 | 0.1 | 0.1 | yes
Resistor | 10k | R0805 | Digikey | RMCF0805JT10K0CT-ND | R2,R5,R6 | GreenHouse | 3 | 0.1 | 0.3 | yes
Zener Diode | 15V | SOD-323F | Digikey | DZ2J150M0LCT-ND | D10 | GreenHouse | 1 | 0.1 | 0.1 | yes
Diode | 80V, 100mA | SOD-523 | Digikey | DA2S10100LCT-ND | D1,D2,D3,D4,D5,D6,D7,D11 | GreenHouse | 8 | 0.1 | 0.8 | yes
Diode | 75V | SOD-323F | Digikey | 1N4148WSFSCT-ND | D9 | GreenHouse | 1 | 0.15 | 0.15 | yes
Capacitor | 0.1uF | C0805 | Digikey | 311-1361-1-ND | C4,C6,C7 | GreenHouse | 3 | 0.1 | 0.3 | yes
Capacitor | 1.0uF | C0805 | Digikey | 311-1365-1-ND | C3,C5 | GreenHouse | 2 | 0.1 | 0.2 | yes
Capacitor | 20.0pF | C0805 | Digikey | 1276-1829-1-ND | C1,C2 | GreenHouse | 2 | 0.1 | 0.2 | yes
Semiconductor | 30V, 60mA | SMD-DIP-6 | Mouser | 4N27S-M | OK1,OK2 | GreenHouse | 2 | 0.56 | 1.12 | yes
Transistor | 40V, 600 mA | SOT-23-3 | Digikey | MMBT2222A-FDICT-ND | Q1 | GreenHouse | 1 | 0.13 | 0.13 | yes
Push Button |  | SPST | Digikey | CW181-ND | SW1 | GreenHouse | 1 | 0.74 | 0.74 | yes
Dual Full-Bridge Driver | 46V, 2A | 15-pin | Newark | L298N | IC4 | GreenHouse | 1 | 8.85 | 8.85 | yes
Voltage Regulator | 33V-40V, 24V/1A | 3-pin | Newark | 29C4844 | IC2 | GreenHouse | 1 | 1.55 | 1.55 | yes
Relay | 12VDC | Through-hole | Digikey | Z1015-ND | K2 | GreenHouse | 1 | 1.33 | 1.33 | yes
Power Jack |  | 2.1mm/5.5mm | Digikey | EJ503A-ND | J1 | GreenHouse | 1 | 2.23 | 2.23 | yes
Screw Terminal |  | 3.5mm | Digikey | ED2636-ND | J2,J4,J5,J6,J7 | GreenHouse | 5 | 0.64 | 3.2 | yes
Screw Terminal |  | 5mm | Digikey | ED2601-ND | J3 | GreenHouse | 1 | 0.59 | 0.59 | yes
AVR ISP Header |  | 2x3-pin | Adafruit | #1465 | ICSP-PROG-HEADER | GreenHouse | 1 | 0.95 | 0.95 | yes
Crystal | 16MHz | HC-49 | Digikey | 535-10226-1-ND | X1 | GreenHouse | 1 | 0.25 | 0.25 | yes
LED |  | CT | Digikey | 160-1423-1-ND | LED3,LED4,LED5 | GreenHouse | 3 | 0.29 | 0.87 | yes
Heatsink |  | 4 pos terminal | Digikey | PRT-09576 |  | GreenHouse | 1 | 3.95 | 3.95 | yes
Female Header |  | 8x1-pin | Digikey | 609-3559-ND | SV2,SV3 | GreenHouse | 2 | 1.16 | 2.32 | yes
FTDI Serial Header |  |  |  | #00834 |  | GreenHouse | 1 | 1 | 1 | yes
[8 empty] | Total | 32.33